## 指令表
Comandos DK12 Configuracion Avanzada
No. | Function | Format | Example | Description | Response
Setting Command
1 | Set IP | SERVER,1,IP/Domain Name,Port,0# | SERVER,1,vt.protrack365.com,8842,0# | Set the server IP and port; SERVER# Query the parameter | SERVER:0,vt.protrack365.com,8842,0
2 | Set APN | APN,apn# APN,apn,user name, password# | APN,cmnet# APN,g.claro.com.br,claro,claro# | APN varies according to local telecom operators Please use the first method if it doesn't request a password. Please use the second method if it request a password. APN# Query the APN | APN:g.claro.com.br,claro,claro
3 | Upload interval time setting | TIMER,T1,T2# | TIMER,30,3600# | T1=5-18000 seconds; ACC ON upload interval, default is 30 T2=5-18000 seconds; ACC OFF upload interval, default is 3600 TIMER# Query the parameter | TIMER ACC ON:30s,ACC OFF:3600s
4 | Heartbeat packet setting interval | HBT,T1,T2# | HBT,180,180# | T1=60-300 seconds, heartbeat packet upload interval when ACC ON, default is 180 T2=60-300 seconds, heartbeat packet upload interval when ACC is OFF, default is 180 HBT# Query the parameter | HBT ACC ON:180s,ACC OFF:180s
5 | Set the petrol/electricity control | RELAY,T# | RELAY,1# RELAY,0# | T=1:Cut oil and power T=0:Recover oil and power 1）Instruction control the start and closeness of the relay 2）Only the center number send command is valid 3）The device only takes effect at rest or driving speed below 20km/h 4）If the vehicle speed exceeds 20km/h, the equipment will reply “not allowed to cut off the oil and electricity” RELAY# Query relay status. | RELAY 1 OK
6 | Center phone number setting | CENTER,A,phone number# | CENTER,A,13500010340# CENTER,A2,13500010341# CENTER,A3,13500010342# | 1）The center number can control the oil cut 2）Changing the center number requires re-instruction CENTER# Query Center number | CENTER,A,135********
7 | Delete center phone number | CENTER,D# | CENTER,D# CENTER,D2# CENTER,D3# | Delete center number | CENTER Del OK
8 | SOS phone number setting | SOS,A,number1,number2,number3# | SOS,A,135*******1,135*******2,135*******3# | SOS number to receive alarm SMS, can set 1 to 3 numbers. SOS# Query SOS number | SOS,A,135*******1,135*******2,135*******3
9 | Delete SOS phone number | SOS,D,1,2,3# | SOS,D,1# SOS,D,1,3# SOS,D,1,2,3# | Delete SOS number | SOS Del OK
10 | Auto-answer settings | 777# | 777# | After setting, the device will answer automatically when any number calls in | Automatic incoming call answering has been set
11 | Disable auto-answer | 888# | 888# | After setting, the device will answer automatically after the SOS number or the central number calls in; (default) | Automatic incoming call answering has been Close
12 | Inbound phone call function | SZCS#CALL_FUN=A | SZCS#CALL_FUN=0 | A=0 After incoming call, voice monitoring function (default) A=1 After inbound call, reply to google link CXCS#CALL_FUN Query the parameter | SETOK: CALL_FUN=1
13 | Set GPS working time | SENDS,X# | SENDS,5# | X=0-300 (minutes), GPS working time after vibration is detected, 0 means GPS keeps working, default is 3 SENDS# Query the parameter | SENDS:3
14 | Set the vibration alarm | SENALM,A,M# | SENALM,ON,2# | A=ON/OFF; default is OFF M=0/1/2, way of alarm, 0 : GPRS only, 1: SMS+GPRS, 2:GPRS+SMS+PHONE SENALM# Query the parameter | SENALM:ON,2
SENALM,OFF#
15 | Set the power cut-off alarm | POWERALM,A,M,T1,T2# | POWERALM,ON,2,10,10,# | A=ON/OFF; default is ON M=0/1/2, way of alarm, 0 : GPRS only, 1: SMS+GPRS, 2:GPRS+SMS+PHONE, default is 0 T1 = 2-60 seconds, power failure detection time, default is 5 T2=1-3600 seconds; minimum charging time, default is 10 POWERALM# Query the parameter | POWERALM:ON,2,10,10
POWERALM,OFF#
16 | Set the low voltage alarm | BATALM, A, M# | BATALM,ON,1# | A=ON/OFF, default: OFF; M=0/1, way of alarm, 0 : GPRS only, 1: SMS+GPRS default：1. BATALM# Query the parameter | BATALM:ON,1
BATALM,OFF#
17 | Set the speed alarm | SPEED,A,B,C,M# | SPEED,ON,10,120,1# | A=ON/OFF, default is OFF B=5-600s, duration of speeding C=1-255(km/h), speed limit, default：100(km/h); M=0/1, way of alarm, 0 : GPRS only, 1: SMS+GPRS SPEED# Query the parameter. | SPEED:ON,10,120,1
SPEED,OFF#
18 | Set the moving alarm | MOVING,A,R,M# | MOVING,ON,200,2# | A=ON/OFF; default is OFF R=100-1000, moving radius, unit: meter； M=0/1/2, way of alarm, 0 : GPRS only, 1: SMS+GPRS, 2:GPRS+SMS+PHONE MOVING# Query the parameter | MOVING:ON,1000,2
MOVING,OFF#
19 | ACC ON alarm | ACCALM,A,M# | ACCALM,ON,3# | A=ON/OFF, default is OFF M=0/1/2/3, way of alarm, 0 : GPRS only, 1: SMS+GPRS, 2:GPRS+PHONE, 3: GPRS+SMS+PHONE ACCALM# Query the parameter | ACCALM:3,OK
ACCALM,OFF#
20 | ACC OFF alarm | ACCOFFALM,A,M# | ACCOFFALM,ON,3# | A=ON/OFF, default is OFF M=0/1/2/3, way of alarm, 0 : GPRS only, 1: SMS+GPRS, 2:GPRS+PHONE, 3: GPRS+SMS+PHONE ACCOFFALM# Query the parameter | ACCOFFALM:3,OK
ACCALM,OFF#
21 | Hibernate working mode setting | SZCS#SLPDISCONNECT=A | SZCS#SLPDISCONNECT=0 | A=0 Mantener la plataforma conectada después de la hibernación (predeterminado) A=1 Desconectar plataforma después de hibernación, SMS disponibles A=2 Desconectar plataforma después de hibernación, SMS no disponible CXCS#SLPDISCONNECT Consultar el parámetro | SETOK: SLPDISCONNECT=0
22 | Set the delay of the defense | DEFENSE,T# | DEFENSE,10# | T= 1-60 (minute), delay of the defense, default is 2 DEFENSE# Query the parameter | DEFENSE:10
23 | Set Timezone | GMT,A,B,C# | GMT,E,8,0# | The value of A is E or W, which represents the East Time Zone and the West Time Zone respectively. The value of B is from 0-12, representing the time zone. The value of C is 0, 15, 30, 45 means half time zone, the default is 0. GMT# Query the parameter | GMT:E,8,0
24 | GPRS time zone setting | SZCS#GT06GPRSGMT=A | SZCS#GT06GPRSGMT=0 | A=0 Fixed to use 0 time zone to report to the platform (default) A=1 Platform time zone synchronized with SMS time zone CXCS#GT06GPRSGMT Query the parameter | SETOK: GT06GPRSGMT=1
25 | External voltage value reporting | SZCS#GT06IEXVOL=A | SZCS#GT06IEXVOL=2 | A=0 to switch off the reporting of external supply voltage values A=2 to switch on external supply voltage value upload Platform support is required to parse this data. CXCS#GT06IEXVOL Query the parameter | SETOK: GT06IEXVOL=2
26 | Switching location packet protocol | SZCS#GT06SEL=A | SZCS#GT06SEL=0 | A=0 default, V1.8 protocol Positioning and blind zone data are reported using 0x12 A=1 (V3 protocol) Positioning and blind zone data are reported using 0x22 With 0x22 reporting, the positioning data can include: ACC status, blind zone flag, mileage data CXCS#GT06SEL Query the parameter | SETOK: GT06SEL=1
27 | Set mileage unit | SZCS#GT06METER=A | SZCS#GT06METER=1 | Applicable in V3 protocol A=0, unit is kilometer A=1,unit is meter | SETOK: GT06METER=1
28 | Mileage Setting | MILEAGE=X# | MILEAGE=500# | Unit: kilometer, for example: MILEAGE=500#, the means the current uploaded mileage is 500km | MILEAGE OK
29 | ICCID Report | SZCS#GT06ICCID=A | SZCS#GT06ICCID=0 | A=0 OFF A=1 ON Note: 79 79 is used for reporting and 0x0A is used for ID, which requires platform support. CXCS#GT06ICCID Query the parameter | SETOK: GT06ICCID=0
30 | Reboot | RESET# | RESET# | Reset the device | RESET OK
Query Command
1 | Check position status | WHERE# | WHERE# | Check the latitude and longitude information of the device | LastPosition!Lat:N23.160755,Lon:E113.404297,Course:0.00,Speed:0.00,DateTime:2021-04-14 16:18:39
2 | Query position Link | URL# | URL# | Query device-targeted Google links | <2021-04-14 11:26:09> http://maps.google.com/maps?q=N23.16869,,E113.404321
3 | Query general parameters | PARAM# | PARAM# | Query commonly used parameters | IMEI:365321039647481;TIMER:10,3600;SNEDS:3;HBT:180Sec;Defense:2;
4 | Check status | STATUS# | STATUS# | Query working status of the device | Battery:4.23V;GPRS:Online;GSMSignal Level:25;ACC:OFF;GPS:OFF;Defense:ON;
5 | Check version | VERSION# | VERSION# | Query firmware version | J14_H18_GT06_54 V4.11 20220312